## piclu AT&MT
Photo
Model version |  |  |  | G7 | Demand model（AT） | Demand model（MT）
Flagship
Bulletin Model |  |  |  | BJ2037Y3MAV-8S
vehicle number |  |  |  | G2F01B-N005 | G2F01B-N005 | G2F010-K015
Maximum design total mass (Kg) |  |  |  | 2980 | 2980 | 2980
Vehicle curb weight (Kg) |  |  |  | 2005 | 2005 | 2005
Vehicle Dimensions (mm) |  |  |  | 5340×1940×1870 | 5340×1940×1870 | 5340×1940×1870
Length/width/height of the cargo compartment of the whole vehicle (mm) |  |  |  | 1520/1580/440 | 1520/1580/440 | 1520/1580/440
Wheelbase (mm) |  |  |  | 3110 | 3110 | 3110
Minimum ground clearance (mm) |  |  |  | 210 | 210 | 210
Vehicle status | body form | double row |  | ● | ● | ●
|  | single row |  | - | - | -
|  | left rudder |  | ● | ● | ●
|  | Right rudder (external trim retained) |  | - | - | -
| drive form | 4*2 |  | ● | - | -
|  | 4*4 |  | - | ● | ●
| Container form | Standard box |  | ● | ● | ●
|  | long box |  | - | - | -
| fuel type | diesel |  | ● | ● | ●
|  | gasoline |  | - | - | -
power | engine model |  |  | D01 | D01 | D01
| Displacement（L) |  |  | 1.968L | 1.968L | 1.968L
| rated power（kW） |  |  | 120 | 120 | 120
| Maximum torque（N·m） |  |  | 390 | 390 | 390
| gearbox form |  |  | 8AT | 8AT | 6MT
| Emission Standards |  |  | 欧 VI | Euro VI | Euro VI
suspension | Suspension System (Front/Rear)
Exterior | front grille | FOTON | Dazzling gray | - | - | 〇
|  |  | bright chrome | ● | ● | ●
|  | Grid |  | - | - | -
| B pillar black film |  |  | ● | ● | ●
| door trim panel |  |  | ● | ● | ●
| Tailgate decorative panel (dazzle gray) |  |  | ● | ● | ●
| Far and near beam integrated lens headlights (non-blackened) |  |  | ● | ● | ●
| LED daytime running lights |  |  | ● | ● | ●
| Front fog lights |  |  | ● | ● | ●
| fog light trim |  | chrome | ● | ● | ●
|  |  | Dazzling gray | - | - | -
| exterior mirror | Dazzling gray |  | ● | ● | ●
|  | body color |  | - | - | -
|  | electric adjustment |  | ● | ● | ●
|  | manual folding |  | ● | ● | ●
|  | electric folding |  | 〇 | 〇 | 〇
|  | With LED turn signal |  | ● | ● | ●
|  | heating |  | 〇 | ● | ●
| tire | model |  | 265/60R18 | 265/60R18 | 265/60R18
|  | Steel wheel (with decorative cover) |  | - | - | -
|  | aluminum alloy |  | ● | ● | ●
|  | spare tire |  | 265/60R18（aluminum wheel） | 265/60R18（aluminum wheel） | 265/60R18（aluminum wheel）
| side steps |  |  | ● | ● | ●
| Rear wheel mud skirt |  |  | ● | ● | ●
| door handle |  | Dazzling gray | ● | ● | ●
|  |  | body color | - | - | -
| sunroof |  |  | ● | 〇 | 〇
| luggage rack |  |  | ● | 〇 | 〇
| door glass | Ordinary green glass |  | ● | ● | ●
| Cargo rail + rope hook | E3 guardrail + rope hook |  | - | - | -
|  | Steel pipe guardrail + rope hook |  | 〇 | 〇 | 〇
|  | Built-in rope hook |  | ● | ● | ●
| high mount brake light |  |  | ● | ● | ●
| Rear window with defroster |  |  | ● | ● | ●
| Spraying cargo box treasure |  |  | ● | ● | ●
| rear bumper |  |  | ● | ● | ●
interior | style |  |  | Sport | Sport | Sport
| Ceiling material | knitted canopy |  | ● | ● | ●
|  | non-woven ceiling |  | - | - | -
|  | Ceiling Armrest (folding) |  | ● | ● | ●
| sun visor | Sun visors for main and co-pilots have vanity mirrors |  | ● | ● | ●
|  | Main and co-pilot sun visors without makeup mirror |  | - | - | -
| interior rearview mirror | Manual anti-glare |  | ● | ● | ●
| A-pillar armrest | Main drive (hard) |  | ● | ● | ●
|  | Copilot (hard) |  | ● | ● | ●
| dash board | 3.5-inch dot matrix screen instrument |  | - | - | -
|  | 7-inch color screen instrument |  | ● | ● | ●
| steering wheel | Ordinary multifunctional steering wheel + backlit buttons (FM + volume), Bluetooth, instrument page turning, cruise control |  | - | - | -
|  | Imitation leather steering wheel + backlit buttons (FM + volume), Bluetooth, instrument page turning, cruise control |  | - | - | -
|  | Imitation leather steering wheel + backlit buttons (FM + volume), Bluetooth, instrument page turning, cruise control + adjustable speed limit |  | ● | ● | ●
|  | Imitation leather steering wheel + backlit buttons (FM + volume), Bluetooth, instrument page turning, voice recognition, cruise control |  | - | - | -
| seat | the fabric | double knit | - | - | -
|  |  | PVC (with leather pattern) | - | - | -
|  |  | Black prosperity version style (seat PVC + quilting) | ● | ● | ●
|  |  | Brown Prosperity Edition Style (Seat Microfiber + Quilting) | - | - | -
|  | front seat | Main driver manual 6-way | - | - | -
|  |  | Main drive electric 6-way | ● | ● | ●
|  |  | Main driver manual 4-way | - | - | -
|  |  | Co-pilot manual 4-way | ● | ● | ●
|  |  | heating | ● | ● | ●
|  | second row seats | 4/6 points for the second row of seats | ● | ● | ●
|  |  | 100% second row seats | - | - | -
|  |  | 2 adjustable head restraints for the second row | - | - | -
|  |  | 3 adjustable head restraints for the second row | ● | ● | ●
|  |  | Second row seat center armrest | ● | ● | ●
|  |  | Two-point child seat anchor points | ● | ● | ●
|  |  | Three-point child seat fixing point X2 | - | - | -
| storage space | armrest box |  | ● | ● | ●
|  | Glove box - with damping |  | ● | ● | ●
|  | Vice-dash storage box with hover function |  | ● | ●
|  | Dashboard ticket card box |  | ● | ● | ●
|  | door storage box |  | ● | ● | ●
| dome light |  |  | ● | ● | ●
| rear dome light |  |  | ● | ● | ●
| interior ambient light |  |  | ● | ● | ●
| portable ashtray |  |  | - | ● | ●
| cigarette lighter |  |  | ● | ● | ●
control device | hydraulic power steering |  |  | - | ● | ●
| shift reminder |  |  | ● | ● | ●
| Four-way adjustment column |  |  | ● | ● | ●
| Remote control central locking |  |  | ● | ● | ●
| Four-door electric windows |  |  | ● | ● | ●
| One-button lowering of the driver's glass |  |  | ● | ● | ●
| Driver's window one-button up with anti-pinch |  |  | ● | ● | ●
| smart key |  |  | 两把 | two keys | two keys
| Cargo lock cylinder |  |  | ● | ● | ●
Intelligent Technology | forward collision warning（FCW) |  |  | ● | ● | ●
| Pedestrian Collision Warning |  |  | - | - | -
| lane departure warning（LDW） |  |  | - | - | -
| Lane Change Assist |  |  | - | - | -
| fatigue driving reminder |  |  | ● | ● | ●
| Key not removed reminder |  |  | - | - | -
| Key anti-missing lock |  |  | ● | ● | -
| Lights off reminder |  |  | ● | ● | -
| Auto unlock after flameout |  |  | ● | ● | -
| headlight height adjustment |  |  | ● | ● | -
| Brake Priority BOS |  |  | ● | ● | ●
| automatic emergency braking（AEB) |  |  | - | - | -
| car search function |  |  | - | ● | ●
| adjustable speed limit |  |  | ● | ● | ●
| blind spot monitoring |  |  | - | ● | ●
| door open warning |  |  | - | ● | ●
| Reverse crossing warning |  |  | - | ● | ●
| T-BOX |  |  | - | - | -
| Speech Recognition |  |  | - | - | -
| Driving behavior analysis (4G support) |  |  | - | - | -
| Vehicle location tracking (4G support) |  |  | - | - | -
| FOTA remote upgrade (2020.6) |  |  | - | - | -
| Remote control (start, doors and windows, automatic air conditioning, preheating) + 4G car networking system |  |  | - | - | -
| 360°surround view + ground welcome light (10-inch screen) |  |  | ● | ● | ●
| cruise control |  |  | ● | ● | ●
| ACC Adaptive Cruise Control |  |  | - | - | -
| Three-mode driving |  |  | ● | ● | -
| Automatic lock |  |  | ● | ● | ●
| crash unlock |  |  | ● | ● | ●
comfortable entertainment | MP3+ radio |  |  | - | - | -
| MP5 (indicated size) + reversing image |  |  | ●（10.25吋） | ●（10.25 inch） | ●（10.25 inch）
| Mobile Internet Mobile Mapping |  |  | ● | ● | ●
| Bluetooth hands-free phone |  |  | ● | ● | ●
| electric air conditioner |  |  | - | - | -
| Single temperature zone automatic air conditioning |  |  | ● | ● | ●
| PM2.5 system |  |  | ● | ● | ●
| Air purification function |  |  | ● | ● | ●
| Second row foot blower |  |  | ● | ● | ●
| Auto Sensing Headlights |  |  | ● | ● | ●
| Delayed headlight off |  |  | ● | ● | ●
| keyless entry |  |  | ● | ● | ●
| one-button start |  |  | ● | ● | ●
| Electronic Parking (EPB） |  |  | ● | ● | -
| One-button window lowering with remote control key |  |  | ● | ● | ●
| bone wiper |  |  | - | - | -
| boneless wiper |  |  | ● | ● | ●
| Induction wiper |  |  | ● | ● | ●
| Wiper speed adjustment |  |  | ● | ● | ●
| Low temperature battery (80AH) |  |  | - | - | -
| Air struts for the canopy |  |  | ● | ● | ●
| printed antenna |  |  | ● | ● | ●
| Front ceiling USB x 1, armrest box USB x 2 (one data interface, one charging), rear USB x 1, rear row only charging, put in the armrest box |  |  | ● | ● | ●
| USB audio and video playback |  |  |  | ● | ●
| Number of speakers |  |  | 6 | 6 | 6
safety equipment | airbag | single air bag |  | - | - | -
|  | double air bag |  | ● | ● | ●
|  | Side air curtain + side airbag |  | ● | ● | ●
| mechanical differential lock |  |  | ● | ● | ●
| Four wheel disc brake |  |  | ● | ● | ●
| ABS+EBD |  |  | - | - | -
| ESP (including ABS, EBD, EBA, HDC, TCS, uphill assistance) | ABS |  | ● | ● | ●
|  | EBD |  | ● | ● | ●
|  | VDC |  | ● | ● | ●
|  | TCS |  | ● | ● | ●
|  | HBA |  | ● | ● | ●
|  | HHC |  | ● | ● | ●
|  | HDC |  | ● | ● | ●
|  | HBB |  | ● | ● | ●
|  | BLF |  | ● | ● | ●
| steep slope descent |  |  | ● | ● | ●
| brake assist（BA） |  |  | ● | ● | ●
| Tire pressure monitoring |  |  | ● | ● | ●
| front radar |  |  | ● | ● | ●
| Reversing radar |  |  | ● | ● | ●
| engine immobilizer |  |  | ● | ● | ●
| body anti-theft |  |  | ● | ● | ●
| pedestrian protection |  |  | ● | ● | ●
| Engine lower guard |  |  | ● | ● | ●
| Fuel tank lower guard |  |  | ● | ● | ●
| seat belt | front row | Ordinary seat belt | - | - | -
|  |  | pretensioned seat belt | ● | ● | ●
|  |  | Driver not wearing seat belt reminder | ● | ● | ●
|  |  | Co-driver not wearing seat belt reminder | ● | ● | ●
|  | rear seat | pretensioned seat belt | ● | ● | ●
|  |  | Middle two-point seat belt | ● | ● | ●
|  |  | Middle three-point safety belt (not 4/6 points) | - | - | -
|  |  | Reminder that the second row seat belt is not fastened | ● | ● | ●
airbag kit | Side airbags + side air curtains + full vehicle preload seat belts + full vehicle seat belt unfastened reminder |  |  | ● | ● | ●
Smart Security Kit | Front collision warning + pedestrian collision warning + lane change assist system + automatic sensor headlights + sensor wiper + blind spot monitoring + 7-inch large-screen instrument (with fatigue driving reminder) + instrument navigation indicator |  |  | - | ● | ●
Smart Control Kit | 360° surround view + real-time driving recorder + keyless entry + ground welcome light + 10.25 high-definition screen |  |  | ● | ● | ●
Smart enjoyment set | Main driving electric 6-way + front seat heating + rear window defrosting + exterior mirror heating + automatic air conditioning + main driving window one-button lift with anti-pinch (non-knitted) |  |  | ● | ● | ●
FOB Price (USD)